## Bill of Materials-WordStorm
Line # | Name | Description | Designator | Quantity
| CEM-1203(42) | Buzzers Transducer, Externally Driven Magnetic 3.5 V 35mA 2.048kHz 85dB @ 3.5V, 10cm Through Hole PC Pins | BUZZ1 | 1
| GRM188R72A104MA35J | 0.1 µF ±20% 100V Ceramic Capacitor X7R 0603 (1608 Metric) | C1, C4, C7, C9, C16, C17, C18, C19, C20, C36, C37, C38, C39, C40, C41, C43, C45, C48, C49, C50, C51, C52, C53 | 23
| GRM188R6YA475KE15D | 4.7 µF ±10% 35V Ceramic Capacitor X5R 0603 (1608 Metric) | C2, C14 | 2
| GRM188R6YA106MA73D | 10 µF ±20% 35V Ceramic Capacitor X5R 0603 (1608 Metric) | C3, C13 | 2
| C2012X5R1V226M125AC | CAP CER 22UF 35V X5R 0805 | C5, C6, C8, C10, C11 | 5
| GRM1885C2A471JA01D | 470 pF ±5% 100V Ceramic Capacitor C0G, NP0 0603 (1608 Metric) | C12 | 1
| GRM188R72A223KAC4D | 0.022 µF ±10% 100V Ceramic Capacitor X7R 0603 (1608 Metric) | C15, C31 | 2
| EEE-FTH101XAP | CAP ALUM 100UF 20% 50V SMD | C21, C22, C32 | 3
| GRM188R72A103KA01D | 0.01 µF ±10% 100V Ceramic Capacitor X7R 0603 (1608 Metric) | C23, C24, C25, C26, C27, C28, C29, C33, C34 | 9
| GRM188R71H224KAC4D | 0.22 µF ±10% 50V Ceramic Capacitor X7R 0603 (1608 Metric) | C30 | 1
| GRM188R7YA474KE05D | 0.47 µF ±10% 35V Ceramic Capacitor X7R 0603 (1608 Metric) | C35 | 1
| GRM188D71H105KE01J | 1 µF ±10% 50V Ceramic Capacitor X7T 0603 (1608 Metric) | C42, C44 | 2
| GRM188R61E225KA12J | 2.2 µF ±10% 25V Ceramic Capacitor X5R 0603 (1608 Metric) | C46, C47 | 2
| ESD9X3.3ST5G | 10.4V Clamp 9.8A (8/20µs) Ipp Tvs Diode Surface Mount SOD-923 | D1, D2 | 2
| FDLL4148 | Diode 100 V 200mA Surface Mount SOD-80 | D3 | 1
| 3413.0326.22 | 7 A 32 V AC 63 V DC Fuse Board Mount (Cartridge Style Excluded) Surface Mount 1206 (3216 Metric) | F1 | 1
| MPZ1608S221ATA00 | 220 Ohms @ 100 MHz 1 Power Line Ferrite Bead 0603 (1608 Metric) 2.2A 50mOhm | FB1 | 1
| 54-00128 | Power Barrel Connector Jack 2.50mm ID (0.098"), 5.50mm OD (0.217") Through Hole, Right Angle | J1 | 1
| 0530470210 | Connector Header Through Hole 2 position 0.049" (1.25mm) | J2 | 1
| 10033527-N3112MLF | USB - mini AB USB 2.0 Receptacle Connector 5 Position Surface Mount, Right Angle | J3 | 1
| 292303-1 | USB-A (USB TYPE-A) USB 2.0 Receptacle Connector 4 Position Through Hole, Right Angle | J4 | 1
| B34B-PHDSS | Connector Header Through Hole 34 position 0.079" (2.00mm) | J5 | 1
| 0530470410 | Connector Header Through Hole 4 position 0.049" (1.25mm) | J6 | 1
| SFV16R-1STBE1HLF | 16 Position FFC, FPC Connector Contacts, Bottom 0.020" (0.50mm) Surface Mount, Right Angle | J7 | 1
| 1255AY-3R9N=P3 | 3.9 µH Shielded Drum Core, Wirewound Inductor 4.2 A 22mOhm Nonstandard | L1 | 1
| 744314650 | 6.5 µH Shielded Wirewound Inductor 6 A 21.5mOhm Nonstandard | L2 | 1
| SISS65DN-T1-GE3 | P-Channel 30 V 25.9A (Ta), 94A (Tc) 5.1W (Ta), 65.8W (Tc) Surface Mount PowerPAK® 1212-8S | Q1 | 1
| MMBT2222A-7-F | Bipolar (BJT) Transistor NPN 40 V 600 mA 300MHz 310 mW Surface Mount SOT-23-3 | Q2, Q3 | 2
| RMCF0603FG10K0 | 10 kOhms ±1% 0.1W, 1/10W Chip Resistor 0603 (1608 Metric) Automotive AEC-Q200 Thick Film | R1, R8, R11, R12, R15, R17, R22, R23, R24, R25, R26, R27, R28, R29, R30, R50, R52, R56 | 18
| RMCF0603FG20K0 | 20 kOhms ±1% 0.1W, 1/10W Chip Resistor 0603 (1608 Metric) Automotive AEC-Q200 Thick Film | R2, R7 | 2
| RMCF0603FT180R | 180 Ohms ±1% 0.1W, 1/10W Chip Resistor 0603 (1608 Metric) Automotive AEC-Q200 Thick Film | R3, R48 | 2
| RMCF0603FG100K | 100 kOhms ±1% 0.1W, 1/10W Chip Resistor 0603 (1608 Metric) Automotive AEC-Q200 Thick Film | R4, R5, R6, R14, R16, R31, R33, R37, R49 | 9
| RMCF0603FT360K | 360 kOhms ±1% 0.1W, 1/10W Chip Resistor 0603 (1608 Metric) Automotive AEC-Q200 Thick Film | R9 | 1
| RMCF0603FT40K2 | 40.2 kOhms ±1% 0.1W, 1/10W Chip Resistor 0603 (1608 Metric) Automotive AEC-Q200 Thick Film | R10 | 1
| RMCF0603FG1K00 | 1 kOhms ±1% 0.1W, 1/10W Chip Resistor 0603 (1608 Metric) Automotive AEC-Q200 Thick Film | R13, R19 | 2
| YC164-JR-07100RL | 100 Ohm ±5% 62.5mW Power Per Element Isolated 4 Resistor Network/Array ±200ppm/°C 1206 (3216 Metric), Convex, Long Side Terminals | R18, R20, R21, R53, R54, R55 | 6
| RMCF0603FG15K0 | 15 kOhms ±1% 0.1W, 1/10W Chip Resistor 0603 (1608 Metric) Automotive AEC-Q200 Thick Film | R32, R40, R42, R44, R46 | 5
| RMCF0603FT48K7 | 48.7 kOhms ±1% 0.1W, 1/10W Chip Resistor 0603 (1608 Metric) Automotive AEC-Q200 Thick Film | R34 | 1
| RMCF0603FT80K6 | 80.6 kOhms ±1% 0.1W, 1/10W Chip Resistor 0603 (1608 Metric) Automotive AEC-Q200 Thick Film | R35 | 1
| RMCF0603FG16K0 | 16 kOhms ±1% 0.1W, 1/10W Chip Resistor 0603 (1608 Metric) Automotive AEC-Q200 Thick Film | R36 | 1
| RMCF0603FT63K4 | 63.4 kOhms ±1% 0.1W, 1/10W Chip Resistor 0603 (1608 Metric) Automotive AEC-Q200 Thick Film | R38 | 1
| RMCF0603FG39K0 | 39 kOhms ±1% 0.1W, 1/10W Chip Resistor 0603 (1608 Metric) Automotive AEC-Q200 Thick Film | R39 | 1
| RMCF0603FG100R | 100 Ohms ±1% 0.1W, 1/10W Chip Resistor 0603 (1608 Metric) Automotive AEC-Q200 Thick Film | R41, R45 | 2
| RMCF0603FG24K0 | 24 kOhms ±1% 0.1W, 1/10W Chip Resistor 0603 (1608 Metric) Automotive AEC-Q200 Thick Film | R43, R47 | 2
| RMCF0603ZT0R00 | 0 Ohms Jumper Chip Resistor 0603 (1608 Metric) Automotive AEC-Q200 Thick Film | R51 | 1
| 1040310811 | 10 (8 + 2) Position Card Connector Secure Digital - microSD™ Surface Mount, Right Angle Gold | SD1 | 1
| AP63203WU-7 | Buck Switching Regulator IC Positive Fixed 3.3V 1 Output 2A SOT-23-6 Thin, TSOT-23-6 | U1 | 1
| TPS7B6933QDCYRQ1 | Linear Voltage Regulator IC Positive Fixed 1 Output 150mA SOT-223-4 | U2 | 1
| MP2338GTL-Z | Buck Switching Regulator IC Positive Adjustable 0.5V 1 Output 3A SOT-583 | U3 | 1
| ATTINY85-20PU | AVR AVR® ATtiny, Functional Safety (FuSa) Microcontroller IC 8-Bit 20MHz 8KB (4K x 16) FLASH 8-PDIP | U4 | 1
| STMPS2141STR | Power Switch/Driver 1:1 N-Channel 500mA SOT-23-5 | U5 | 1
| TS3USB221ARSER | USB Switch IC 2 Channel 10-UQFN (2.0x1.5) | U6 | 1
| SN74LVC2G34DBVR | Buffer, Non-Inverting 2 Element 1 Bit per Element Push-Pull Output SOT-23-6 | U7 | 1
| SN74LVC541APWR | Buffer, Non-Inverting 1 Element 8 Bit per Element 3-State Output 20-TSSOP | U8 | 1
| DRV8426RGER | Bipolar Motor Driver Power MOSFET Step/Direction 24-VQFN (4x4) | U9 | 1
| MCP6561T-E/LT | Comparator General Purpose CMOS, Push-Pull, Rail-to-Rail, TTL SC-70-5 | U10, U11, U12, U13 | 4
| W25Q64JVSSIQ | FLASH - NOR Memory IC 64Mbit SPI - Quad I/O 133 MHz 8-SOIC | U14 | 1
| STM32H743VIT6 | ARM® Cortex®-M7 STM32H7 Microcontroller IC 32-Bit Single-Core 480MHz 2MB (2M x 8) FLASH 100-LQFP (14x14) | U15 | 1
| APX809S-31SA-7 | Supervisor Push-Pull, Totem Pole 1 Channel SOT-23-3 | U16 | 1
| CSTNE8M00G550000R0 | 8 MHz Ceramic Resonator Built in Capacitor 33 pF ±0.2% 40 Ohms -40°C ~ 85°C Surface Mount | X1 | 1